## Compiled ALL DATA
Notes | Macromolecule | overall wt% | concentration mg/g (if using to calculate) | mmol/gDW (Calc.) | metabolite | Modeseed | location | type | formula | C | H | N | O | P | S | MW (mg/mmol) | difference b/w metabolite and structural component | MWcorr (mg/mmol) | mmol/gDW | total mmols material | class | g/gDW | g/gDW | g/gDW
Reactants
| Protein (0.51 in [1]) | 0.51 |  | 0.39434 | ala-L | cpd00035 | cytoplasm | AA | C3H7NO2 | 3 | 7 | 1 | 2 | 0 | 0 | 89.094 | h2o | 71.079 | 0.39434 |  |  | 0.035133
|  |  |  | 0.25459 | arg-L | cpd00051 | cytoplasm | AA | C6H15N4O2 | 6 | 15 | 4 | 2 | 0 | 0 | 175.212 | h2o | 157.197 | 0.25459 |  |  | 0.044607
|  |  |  | 0.18693 | asn-L | cpd00132 | cytoplasm | AA | C4H8N2O3 | 4 | 8 | 2 | 3 | 0 | 0 | 132.119 | h2o | 114.104 | 0.18693 |  |  | 0.024696
|  |  |  | 0.21638 | asp-L | cpd00041 | cytoplasm | AA | C4H6NO4 | 4 | 6 | 1 | 4 | 0 | 0 | 132.095 | h2o | 114.08 | 0.21638 |  |  | 0.028582
|  |  |  | 0.048521 | cys-L | cpd00084 | cytoplasm | AA | C3H7NO2S | 3 | 7 | 1 | 2 | 0 | 1 | 121.16 | h2o | 103.145 | 0.048521 |  |  | 0.0058789
|  |  |  | 0.27578 | gln-L | cpd00053 | cytoplasm | AA | C5H10N2O3 | 5 | 10 | 2 | 3 | 0 | 0 | 146.146 | h2o | 128.131 | 0.27578 |  |  | 0.040304
Calculation done using complete coding sequence 'proteome' information |  |  |  | 0.26239 | glu-L | cpd00023 | cytoplasm | AA | C5H8NO4 | 5 | 8 | 1 | 4 | 0 | 0 | 146.122 | h2o | 128.107 | 0.26239 |  |  | 0.03834
See Amino Acids and Protein page for detail |  |  |  | 0.29667 | gly | cpd00033 | cytoplasm | AA | C2H5NO2 | 2 | 5 | 1 | 2 | 0 | 0 | 75.067 | h2o | 57.052 | 0.29667 |  |  | 0.02227
|  |  |  | 0.090784 | his-L | cpd00119 | cytoplasm | AA | C6H9N3O2 | 6 | 9 | 3 | 2 | 0 | 0 | 155.157 | h2o | 137.142 | 0.090784 |  |  | 0.014086 |  |  | consistency check |  | difference
|  |  |  | 0.2974 | ile-L | cpd00322 | cytoplasm | AA | C6H13NO2 | 6 | 13 | 1 | 2 | 0 | 0 | 131.175 | h2o | 113.16 | 0.2974 |  |  | 0.039011 |  |  | reactants | 28.9527 | 0.95241
|  |  |  | 0.50376 | leu-L | cpd00107 | cytoplasm | AA | C6H13NO2 | 6 | 13 | 1 | 2 | 0 | 0 | 131.175 | h2o | 113.16 | 0.50376 |  |  | 0.066081 |  |  | products | 27.9971
|  |  |  | 0.1924 | lys-L | cpd00039 | cytoplasm | AA | C6H15N2O2 | 6 | 15 | 2 | 2 | 0 | 0 | 147.198 | h2o | 129.183 | 0.1924 |  |  | 0.028321 |  |  | difference | 0.95564
|  |  |  | 0.085406 | met-L | cpd00060 | cytoplasm | AA | C5H11NO2S | 5 | 11 | 1 | 2 | 0 | 1 | 149.214 | h2o | 131.199 | 0.085406 |  |  | 0.012744
|  |  |  | 0.17911 | phe-L | cpd00066 | cytoplasm | AA | C9H11NO2 | 9 | 11 | 1 | 2 | 0 | 0 | 165.192 | h2o | 147.177 | 0.17911 |  |  | 0.029587 |  |  | maintenance
|  |  |  | 0.21467 | pro-L | cpd00129 | cytoplasm | AA | C5H9NO2 | 5 | 9 | 1 | 2 | 0 | 0 | 115.132 | h2o | 97.117 | 0.21467 |  |  | 0.024715 |  |  | reactants | 27.8042
|  |  |  | 0.28652 | ser-L | cpd00054 | cytoplasm | AA | C3H7NO3 | 3 | 7 | 1 | 3 | 0 | 0 | 105.093 | h2o | 87.078 | 0.28652 |  |  | 0.030111 |  |  | products | 27.8042
|  |  |  | 0.26547 | thr-L | cpd00161 | cytoplasm | AA | C4H9NO3 | 4 | 9 | 1 | 3 | 0 | 0 | 119.12 | h2o | 101.105 | 0.26547 |  |  | 0.031622 |  |  | difference | 0
|  |  |  | 0.06703 | trp-L | cpd00065 | cytoplasm | AA | C11H12N2O2 | 11 | 12 | 2 | 2 | 0 | 0 | 204.229 | h2o | 186.214 | 0.06703 |  |  | 0.013689
|  |  |  | 0.13985 | tyr-L | cpd00069 | cytoplasm | AA | C9H11NO3 | 9 | 11 | 1 | 3 | 0 | 0 | 181.191 | h2o | 163.176 | 0.13985 |  |  | 0.02534
|  |  |  | 0.31864 | val-L | cpd00156 | cytoplasm | AA | C5H11NO2 | 5 | 11 | 1 | 2 | 0 | 0 | 117.148 | h2o | 99.133 | 0.31864 | 4.5766 | Protein | 0.037328 | 0.59245 | 51% |  | Cofactors and polyamines
| DNA (0.031 in [1]) | 0.031 |  | 0.029035 | datp | cpd00115 | cytoplasm | DNA | C10H12N5O12P3 | 10 | 12 | 5 | 12 | 3 | 0 | 487.151 | ppi | 312.202 | 0.029035 |  |  | 0.014144 |  |  |  | Inorganic ions
|  |  |  | 0.021432 | dctp | cpd00356 | cytoplasm | DNA | C9H12N3O13P3 | 9 | 10 | 3 | 13 | 3 | 0 | 461.109 | ppi | 286.16 | 0.021432 |  |  | 0.0098826 |  |  |  | DNA
Calculation done using complete sequence |  |  |  | 0.021412 | dgtp | cpd00241 | cytoplasm | DNA | C10H12N5O13P3 | 10 | 12 | 5 | 13 | 3 | 0 | 503.15 | ppi | 328.201 | 0.021412 |  |  | 0.010774 |  |  |  | RNA
See DNA and RNA page for detail |  |  |  | 0.028942 | dttp | cpd00357 | cytoplasm | DNA | C10H13N2O14P3 | 10 | 13 | 2 | 14 | 3 | 0 | 478.136 | ppi | 303.187 | 0.028942 | 0.10082 | DNA | 0.013838 | 0.048639 | 3.1% |  | AA
| RNA (0.17 in [1]) | 0.17 |  | 0.11104 | ctp | cpd00052 | cytoplasm | RNA | C9H12N3O14P3 | 9 | 12 | 3 | 14 | 3 | 0 | 479.124 | ppi | 304.175 | 0.11104 |  |  | 0.053204 |  |  |  | Pigments
|  |  |  | 0.12011 | gtp | cpd00038 | cytoplasm | RNA | C10H12N5O14P3 | 10 | 12 | 5 | 14 | 3 | 0 | 519.149 | ppi | 344.2 | 0.12011 |  |  | 0.062357 |  |  |  | Cell Wall
Calculation done using complete sequence |  |  |  | 0.14653 | utp | cpd00062 | cytoplasm | RNA | C9H11N2O15P3 | 9 | 11 | 2 | 15 | 3 | 0 | 480.108 | ppi | 305.159 | 0.14653 |  |  | 0.07035 |  |  |  | Lipid
See DNA and RNA page for detail |  |  |  | 0.15285 | atp** |  | cytoplasm | RNA | C10H12N5O13P3 | 10 | 12 | 5 | 13 | 3 | 0 | 503.15 | ppi | 328.201 | 0.15285 | 0.53054 | RNA | 0.076906 | 0.26282 | 17% |  | Energy
| Pigments (0.00323 in [4]) | 0.00323 | 3.23 | 0.0060162 | bcarote | cpd01420 | cytoplasm | Pigments | C40H56 | 40 | 56 | 0 | 0 | 0 | 0 | 536.888 | none | 536.888 | 0.0060162 |  |  | 0.00323
Beta-carotene has been observed but not measured in G. dulcis
| Soluble pool (0.029 in [1]) | 0.04 |  | 0.0028781 | ptrc | cpd00118 | cytoplasm | polyamine | C4H14N2 | 4 | 14 | 2 | 0 | 0 | 0 | 90.17 | none | 90.17 | 0.0028781 |  |  | 0.00025952
|  |  |  | 0.0028781 | spmd | cpd00264 | cytoplasm | polyamine | C7H22N3 | 7 | 22 | 3 | 0 | 0 | 0 | 148.274 | none | 148.274 | 0.0028781 |  |  | 0.00042675
Divided evenly by mmol (calculated in Kbase) |  |  |  | 0.0028781 | coa | cpd00010 | cytoplasm | cofactor | C21H32N7O16P3S | 21 | 32 | 7 | 16 | 3 | 1 | 763.508 | none | 763.508 | 0.0028781 |  |  | 0.0021975
soluable pool and ions have not |  |  |  | 0.0028781 | nad | cpd00003 | cytoplasm | cofactor | C21H26N7O14P2 | 21 | 26 | 7 | 14 | 2 | 0 | 662.422 | none | 662.422 | 0.0028781 |  |  | 0.0019065
been measured in G. dulcis |  |  |  | 0.0028781 | nadp | cpd00006 | cytoplasm | cofactor | C21H25N7O17P3 | 21 | 25 | 7 | 17 | 3 | 0 | 740.385 | none | 740.385 | 0.0028781 |  |  | 0.0021309
|  |  |  | 0.0028781 | fad | cpd00015 | cytoplasm | cofactor | C27H31N9O15P2 | 27 | 31 | 9 | 15 | 2 | 0 | 783.541 | none | 783.541 | 0.0028781 |  |  | 0.0022551
|  |  |  | 0.0028781 | thf | cpd00087 | cytoplasm | cofactor | C19H21N7O6 | 19 | 21 | 7 | 6 | 0 | 0 | 443.42 | none | 443.42 | 0.0028781 |  |  | 0.0012762
|  |  |  | 0.0028781 | mlthf | cpd00345 | cytoplasm | cofactor | C20H21N7O6 | 20 | 21 | 7 | 6 | 0 | 0 | 455.431 | none | 455.431 | 0.0028781 |  |  | 0.0013108
|  |  |  | 0.0028781 | thmpp | cpd00056 | cytoplasm | cofactor | C12H16N4O7P2S | 12 | 16 | 4 | 7 | 2 | 1 | 422.295 | none | 422.295 | 0.0028781 |  |  | 0.0012154
|  |  |  | 0.0028781 | pydx5p | cpd00016 | cytoplasm | cofactor | C8H8NO6P | 8 | 8 | 1 | 6 | 1 | 0 | 245.127 | none | 245.127 | 0.0028781 |  |  | 0.0007055
|  |  |  | 0.0028781 | pheme | cpd00028 | cytoplasm | cofactor | C39H30FeN4O4 | 39 | 30 | 4 | 5 | 0 | 0 | 637.692 | none | 637.692 | 0.0028781 |  |  | 0.0018353
|  |  |  | 0.0028781 | gthrd | cpd00042 | cytoplasm | cofactor | C10H16N3O6S | 10 | 16 | 3 | 6 | 0 | 1 | 306.319 | none | 306.319 | 0.0028781 |  |  | 0.00088162
|  |  |  | 0.0028781 | adocbl | cpd00166 | cytoplasm | cofactor | C72H100CoN18O17P | 72 | 100 | 18 | 17 | 1 | 0 | 1520.675 | none | 1520.675 | 0.0028781 |  |  | 0.0043767
|  |  |  | 0.0028781 | udcpdp | cpd02229 | cytoplasm | cofactor | C55H89O7P2 | 55 | 89 | 0 | 7 | 2 | 0 | 924.258 | none | 924.258 | 0.0028781 |  |  | 0.0026601
|  |  |  | 0.0028781 | 10fthf | cpd00201 | cytoplasm | cofactor | C20H21N7O7 | 20 | 21 | 7 | 7 | 0 | 0 | 471.43 | none | 471.43 | 0.0028781 |  |  | 0.0013568
|  |  |  | 0.0028781 | amet | cpd00017 | cytoplasm | cofactor | C15H23N6O5S | 15 | 23 | 6 | 5 | 0 | 1 | 399.452 | none | 399.452 | 0.0028781 |  |  | 0.0011497
|  |  |  | 0.0028781 | FMN | cpd00050 | cytoplasm | cofactor | C17H19N4O9P | 17 | 19 | 4 | 9 | 1 | 0 | 454.332 | none | 454.332 | 0.0028781 |  |  | 0.0013076
|  |  |  | 0.0028781 | Menaquinone | cpd15500 | cytoplasm | cofactor | C51H72O2 | 51 | 77 | 0 | 2 | 0 | 0 | 722.175 | none | 722.175 | 0.0028781 |  |  | 0.0020785
|  |  |  | 0.0028781 | Dimethylbenzimidazole[c0] | cpd01997 | cytoplasm | cofactor | C9H10N2 | 9 | 10 | 2 | 0 | 0 | 0 | 146.193 | none | 146.193 | 0.0028781 |  |  | 0.00042076
|  |  |  | 0.0028781 | Ubiquinone-8[c0] | cpd15560 | cytoplasm | cofactor | C49H74O4 | 49 | 74 | 0 | 4 | 0 | 0 | 727.127 | none | 727.127 | 0.0028781 |  |  | 0.0020928
|  |  |  | 0.0028781 | UDP-N-acetylglucosamine[c0] | cpd00037 | cytoplasm | cofactor | C17H25N3O17P2 | 17 | 25 | 3 | 17 | 2 | 0 | 605.339 |  | 605.339 | 0.0028781 |  |  | 0.0017422
|  |  |  | 0.0028781 | Siroheme | cpd00557 | cytoplasm | cofactor | C42H36FeN4O16 | 42 | 36 | 4 | 16 | 0 | 0 | 908 | none | 908 | 0.0028781 |  |  | 0.0026133
|  |  |  | 0.0028781 | Cobinamide | cpd03422 | cytoplasm | cofactor | C48H72CoN11O8 | 48 | 72 | 11 | 8 | 0 | 0 | 990 | none | 990 | 0.0028781 |  |  | 0.0028493
|  |  |  | 0.0028781 | Bactoprenyl diphosphate[c0] | cpd02229 | cytoplasm | cofactor | C55H90O7P2 | 55 | 90 | 0 | 7 | 2 | 0 | 925.266 | none | 925.266 | 0.0028781 |  |  | 0.002663
|  |  |  | 0.0028781 | ACP | cpd11493 | cytoplasm | cofactor | C11H22N2O7PRS | 11 | 22 | 2 | 7 | 0 | 0 | 357 | none | 357 | 0.0028781 |  |  | 0.0010275
|  |  |  | 0.0028781 | BIOT | cpd00104 | cytoplasm | cofactor | C10H15N2O3S | 10 | 15 | 2 | 3 | 0 | 1 | 243.307 | none | 243.307 | 0.0028781 |  |  | 0.00070026
|  |  |  | 0.0028781 | apo-ACP | cpd12370 | cytoplasm | cofactor | HOR | [6 empty] | 18 | none | 18 | 0.0028781 |  |  | 5.1806e-05
|  |  |  | 0.0028781 | ribflv | cpd00220 | cytoplasm | cofactor | C17H20N4O6 | 17 | 20 | 4 | 6 | 0 | 0 | 376.369 | none | 376.369 | 0.0028781 |  |  | 0.0010832
| Inorganic ions |  |  | 0.0028781 | k | cpd00205 | cytoplasm | inorganic ions | K | [6 empty] | 38.9637 | none | 38.9637 | 0.0028781 |  |  | 0.00011214
|  |  |  | 0.0028781 | mg2 | cpd00254 | cytoplasm | inorganic ions | Mg | [6 empty] | 23.985 | none | 23.985 | 0.0028781 |  |  | 6.9032e-05
|  |  |  | 0.0028781 | ca2 | cpd00063 | cytoplasm | inorganic ions | Ca | [6 empty] | 39.9626 | none | 39.9626 | 0.0028781 |  |  | 0.00011502
|  |  |  | 0.0028781 | fe2 | cpd10515 | cytoplasm | inorganic ions | Fe | [6 empty] | 55.9349 | none | 55.9349 | 0.0028781 |  |  | 0.00016099
|  |  |  | 0.0028781 | fe3 | cpd10516 | cytoplasm | inorganic ions | Fe | [6 empty] | 55.9349 | none | 55.9349 | 0.0028781 |  |  | 0.00016099
|  |  |  | 0.0028781 | cu2 | cpd00058 | cytoplasm | inorganic ions | Cu | [6 empty] | 63.546 | none | 63.546 | 0.0028781 |  |  | 0.00018289
|  |  |  | 0.0028781 | mn2 | cpd00030 | cytoplasm | inorganic ions | Mn | [6 empty] | 54.938 | none | 54.938 | 0.0028781 |  |  | 0.00015812
|  |  |  | 0.0028781 | cobalt2 | cpd00149 | cytoplasm | inorganic ions | Co | [6 empty] | 58.9332 | none | 58.9332 | 0.0028781 |  |  | 0.00016962
|  |  |  | 0.0028781 | zn2 | cpd00034 | cytoplasm | inorganic ions | Zn | [6 empty] | 63.9291 | none | 63.9291 | 0.0028781 |  |  | 0.000184
|  |  |  | 0.0028781 | so4 | cpd00048 | cytoplasm | inorganic ions | O4S | 0 | 0 | 0 | 4 | 0 | 1 | 96.062 | none | 96.062 | 0.0028781 |  |  | 0.00027648
|  |  |  | 0.0028781 | Cl- | cpd00099 | cytoplasm | inorganic ions | Cl- | [6 empty] | 35 | none | 96.062 | 0.0028781 |  |  | 0.00010073
|  |  |  | 0.0028781 | pi** |  | cytoplasm | inorganic ions | HO4P | 0 | 1 | 0 | 4 | 1 | 0 | 95.978 | none | 95.978 | 0.0028781 |  |  | 0.00027624 |  | 0.046541
| Lipids | 0.1 |  | 0.03349 | Stearoylcardiolipin | cpd15793 | cytoplasm | lipid | C81H156O17P2 | 81 | 156 | 0 | 17 | 2 | 0 | 1464.07 | none | 1464.07 |  |  |  | 0.049031
|  |  |  | 0.03349 | Phosphatidylglycerol dioctadecanoyl | cpd15540 | cytoplasm | lipid | C42H82O10P | 42 | 82 | 0 | 10 | 1 | 0 | 778.082 | none | 778.082 |  |  |  | 0.026058
|  |  |  | 0.03349 | phosphatidylethanolamine dioctadecanoyl | cpd15533 | cytoplasm | lipid | C41H82NO8P | 41 | 82 | 1 | 8 | 1 | 0 | 748.08 | none | 748.08 |  |  |  | 0.025053 |  | 10.01%
Calculation from [2] | LPS (0.034 in [3]) | 0.034 |  | 0.0084782 | LPS | cpd15432 | cytoplasm | LPS | C176H303N2O100P4 | 176 | 303 | 2 | 100 | 0 | 4 | 4175.538 | none | 4175.538 |  |  |  | 0.035401
Calculation done using Kbase and cell wall total wt% of 6 | Peptidoglycan (0.025 in [3]) | 0.025 |  | 0.0084782 | Peptidoglycan | cpd15666 | cytoplasm (technically periplasm) | murein | C40H63N8O21R | 40 | 63 | 8 | 21 | 0 | 0 | 991.979 | none | 991.979 |  |  |  | 0.0084102 | Sum peptidoglycan | Total sum
| Peptidoglycan (0.025 in [3]) | 0.025 |  | 0.0084782 | Peptidoglycan | cpd15665 | cytoplasm (technically periplasm) | murein | C80H125N16O42R | 80 | 125 | 16 | 42 | 0 | 0 | 1982.95 | none | 1982.95 |  |  |  | 0.016812 | 0.025222 | 6.062%
Calculation from [2] | Glycogen (0.0341 in [2]) | 0.034 |  | 0.21031 | Glycogen | cpd00155 | cytoplasm | carbohydrate | C6H10O5 | 6 | 10 | 0 | 5 | 0 | 0 | 162.141 | none | 162.141 |  |  |  | 0.0341 |  | 3.41%
maintenance |  |  |  | 53.35 | atp** |  | cytoplasm | maint | C10H12N5O13P5 | 10 | 12 | 5 | 13 | 3 | 0 | 503.15 | [5 empty] | 26.8431
maintenance |  |  |  | 53.35 | h2o** |  | cytoplasm | maint | H2O | 0 | 2 | 0 | 1 | 0 | 0 | 18.015 | [5 empty] | 0.9611
RNA / maint |  |  |  | 53.5028 | atp** | cpd00002 | cytoplasm
AA difference / maint |  |  |  | 48.7734 | h2o** | cpd00001 | cytoplasm
Products
maintenance |  |  |  | 53.35 | adp |  | cytoplasm | maint | C10H12N5O10P2 | 10 | 12 | 5 | 10 | 2 | 0 | 424.179 | [5 empty] | 22.6299
maintenance |  |  |  | 53.35 | h | cpd00067 | cytoplasm | maint | H | 0 | 1 | 0 | 0 | 0 | 0 | 1.008 | [5 empty] | 0.053777
maintenance |  |  |  | 53.35 | pi** |  | cytoplasm | maint | HO4P | 0 | 1 | 0 | 4 | 1 | 0 | 95.978 | [5 empty] | 5.1204
sum of dNTPs |  |  |  | 0.10082 | ppi** | cpd00012 | cytoplasm | sum of dNTPs | HO7P2 | 0 | 1 | 0 | 7 | 2 | 0 | 174.949 | [5 empty] | 0.017639
sum of NTPs |  |  |  | 0.53054 | ppi** | cpd00012 | cytoplasm | sum of NTPs | HO7P2 | 0 | 1 | 0 | 7 | 2 | 0 | 174.949 | [5 empty] | 0.092817
sum of AA |  |  |  | 4.5766 | h2o** |  | cytoplasm | sum of AA | H2O | 0 | 2 | 0 | 1 | 0 | 0 | 18.015 | [5 empty] | 0.082448
NT difference / dNT difference |  |  |  | 0.63136 | ppi** | cpd00012 | cytoplasm | sum of NTPs and dNTPs | HO4P | 0 | 1 | 0 | 4 | 1 | 0 | 95.978
|  |  |  | 53.3471 | pi**
| Maintenance |  |  |  | [1] Avantika A. Shastri and John A. Morgan. Flux Balance Analysis of Photoautotrophic Metabolism. Biotechnol. Prog. 2005, 21, 1617-1626
| GAM (biosynthetic + other) = | 53.35 |  |  | [2] Nogales et al. Detailing the optimality of photosynthesis in cyanobacteria through systems biology analysis. PNAS. 2011, 109(7)
| biosynthetic costs = | 20.1423 |  |  | [3] Physiology of the bacterial cell : a molecular approach. Neihardt FC, Ingraham JL, Schaechter M. Sinauer Associates, Sunderland, Mass. 1990
| unknown GAM costs = | 33.2077 |  |  | [4] Toyoshima, Toya, and Shimizu. Flux balance analysis of cyanobacteria reveals selective use of photosynthetic electron transport components under different spectral light conditions. Photosynthesis research. 2020, 143, 31-43.

## Biomass composition
Compound Type | Biomass composition (g/gDW) Generic Gram - | Biomass composition (g/gDW) heterotrophic cyanobacteria 1 | Biomass composition (g/DW) autotrophic cyanobacteria 2 | Biomass composition (This study)
Protein | 0.563 | 0.51 | 0.51 | 0.51
Cellwall | 0.177 | 0 | 0.059 | 0.06
Lipid | 0.093 | 0.1 | 0.12 | 0.12
RNA | 0.21 | 0.17 | 0.17 | 0.17
DNA | 0.031 | 0.03 | 0.031 | 0.031
Cofactor | 0.039 | 0 | 0.039 | 0.04
Energy | 40 | 39.3411 | 53.35 | 53.35
Other | 0 | 0.00323 | 0.024 | 0.00323
Carbohydrates | 0 | 0.19 | 0.0341 | 0.034
Sum | 1.113 | 1 | 0.9871 | 0.96823
Note on B1: Moore, Rachel A: Based on Kbase's template
Note on C1: Moore, Rachel A: Synechocystis sp. PCC6803 from Yoshikawa et al 2011.
Note on C3: Moore, Rachel A: This is included in carbohydrates
Note on D3: Moore, Rachel A: Peptidoglycan and LPS
Note on D7: Moore, Rachel A: Soluble pool and inorganic ions
Note on E7: Moore, Rachel A: based on Kbase template and Nogales et al 2012.
Note on C8: Moore, Rachel A: This is for heterotrophic growth.
Note on E8: Moore, Rachel A: Shastri and Morgan 2008 autotrophic value
Note on D9: Moore, Rachel A: Pigments
Note on B10: Moore, Rachel A: These are included in cell wall
Note on C10: Moore, Rachel A: "Carbohydrate in the biomass consisted of peptidoglycan, lipopolysaccharide, pigments, and glycogen."
Note on D10: Moore, Rachel A: Glycogen

## GAM estimate
| WT% | Total mmol | mmol ~P/mmol | Total
Protein | 0.51 | 4.5766 | 4.324 | 19.7893
DNA | 0.031 | 0.10082 | 1.365 | 0.13762
RNA | 0.17 | 0.53054 | 0.406 | 0.2154
|  |  | Total | 20.1423
Growth-associated maintenance: Hydrolysis of 20.227 mmol ATP per gram of dry cell weight
Maintenance
GAM (biosynthetic + other) = | 53.35
biosynthetic costs = | 20.1423
unknown GAM costs = | 33.2077
Note on D1: Moore, Rachel A: From Neihardt et al 1990
Note on E1: Moore, Rachel A: Calculation from Thiele and Palsson 2010

## Energy
Energy components
ADP[c0] | 53.35
ATP[c0] | 53.35
H | 53.35
PPi[c0] | 0.63136
Phosphate[c0] | 53.3472
H2O | 48.7734 | 4.5766
Note on C7: Moore, Rachel A: sum of AA used to calculate H2O

## DNA and RNA
DNA AND RNA | Molecular weight (g/mol) | Count of nucleotide (genome and plasmids) | Nucleotide composition (% nucleic acid/genome) | g monomer/ mol macrmolecule | g monomer/ g macromolecule | mmol nucleotide/ g dry weight
dATP | 312.202 | 1618008 | 0.28798 | 89.9086 | 0.29241 | 0.029035
dCTP | 286.16 | 1194354 | 0.21258 | 60.8312 | 0.19784 | 0.021432
dGTP | 328.201 | 1193247 | 0.21238 | 69.7036 | 0.2267 | 0.021412
dTTP | 303.187 | 1612825 | 0.28706 | 87.0327 | 0.28306 | 0.028942
| sum | 5618434 |  |  |  | 0.10082
|  | Molecular weight of DNA (g/mol) | 307.4761
| Molecular weight (g/mol) | Count of nucleotide CDS (genome and plasmids) | Nucleotide composition (% nucleic acid/CDS genome) | g monomer/ mol macrmolecule | g monomer/ g macromolecule | mmol nucleotide/ g dry weight
CTP | 304.175 | 1032621 | 0.2093 | 63.6651 | 0.19869 | 0.11104
GTP | 344.2 | 1116977 | 0.2264 | 77.9277 | 0.2432 | 0.12011
UTP | 305.159 | 1362607 | 0.27619 | 84.2818 | 0.26303 | 0.14653
ATP | 328.201 | 1421384 | 0.2881 | 94.5558 | 0.29509 | 0.15285
| sum | 4933589 |  |  |  | 0.53054
|  | Molecular weight of RNA (g/mol) | 320.4305

## Amino acids and protein
Amino acids and protein | Molecular weight (g/mol) | Molecular mass w/o water | count in proteome | Protein composition (% amino acid/proteome) | g monomer/mol protein | g monomer/ g protein | mmol monomer/g dry weight
L-Alanine[c0] | 71.079 | 71.09 | 136527 | 0.086164 | 6.1254 | 0.054968 | 0.39434
L-Arginine[c0] | 157.197 | 156.2 | 88143 | 0.055628 | 8.6891 | 0.077974 | 0.25459
L-Asparagine[c0] | 114.104 | 114.12 | 64717 | 0.040844 | 4.6611 | 0.041827 | 0.18693
L-Aspartate[c0] | 114.08 | 115.1 | 74914 | 0.047279 | 5.4418 | 0.048834 | 0.21638
L-Cysteine[c0] | 103.145 | 103.15 | 16799 | 0.010602 | 1.0936 | 0.0098137 | 0.048521
L-Glutamate[c0] | 128.131 | 129.13 | 95479 | 0.060258 | 7.7811 | 0.069826 | 0.27578
L-Glutamine[c0] | 128.107 | 128.15 | 90843 | 0.057332 | 7.3471 | 0.065931 | 0.26239
Glycine[c0] | 57.052 | 57.07 | 102714 | 0.064824 | 3.6995 | 0.033198 | 0.29667
L-Histidine[c0] | 137.142 | 137.16 | 31431 | 0.019836 | 2.7208 | 0.024415 | 0.090784
L-Isoleucine[c0] | 113.16 | 113.18 | 102964 | 0.064982 | 7.3546 | 0.065999 | 0.2974
L-Leucine[c0] | 113.16 | 113.18 | 174412 | 0.11007 | 12.4581 | 0.1118 | 0.50376
L-Lysine[c0] | 129.183 | 128.19 | 66613 | 0.04204 | 5.3891 | 0.048361 | 0.1924
L-Methionine[c0] | 131.199 | 131.21 | 29569 | 0.018661 | 2.4485 | 0.021973 | 0.085406
L-Phenylalanine[c0] | 147.177 | 147.19 | 62011 | 0.039136 | 5.7604 | 0.051692 | 0.17911
L-Proline[c0] | 97.117 | 97.13 | 74321 | 0.046905 | 4.5559 | 0.040883 | 0.21467
L-Serine[c0] | 87.078 | 87.09 | 99199 | 0.062605 | 5.4523 | 0.048928 | 0.28652
L-Threonine[c0] | 101.105 | 101.12 | 91909 | 0.058005 | 5.8654 | 0.052635 | 0.26547
L-Tryptophan[c0] | 186.214 | 186.23 | 23207 | 0.014646 | 2.7276 | 0.024476 | 0.06703
L-Tyrosine[c0] | 163.176 | 163.19 | 48419 | 0.030558 | 4.9867 | 0.04475 | 0.13985
L-Valine[c0] | 99.133 | 99.15 | 110319 | 0.069623 | 6.9032 | 0.061947 | 0.31864
|  | sum | 1584510
|  |  | Molecular weight of protein (g/mol) | 111.436

## Cofactor, inorganic, soluble
Cofactors, inorganic ions, soluble pool, coenzymes, etc.* | Modelseed | Formula | Mass (g/mol) | mmol/gDW calculated | mmol/gDW [2] | Reference | Is presence change from Kbase generic Gram - biomass?
10-Formyltetrahydrofolate[c0] | cpd00201 | C20H21N7O7 | 471 | 0.0028781 | 0.00022333 | Nogales et al. 2011 | No
2-Demethylmenaquinone 8[c0] | cpd15352 | C50H70O2 | 702 | 0.0028781
5-Methyltetrahydrofolate[c0] | cpd00345 | C20H23N7O6 | 457 | 0.0028781 | 0.00022333 | Nogales et al. 2011 | No
ACP[c0] | cpd11493 | C11H22N2O7PRS | 357 | 0.0028781
Ca2 | cpd00063 | NA | 40 | 0.0028781 | 0.004544 | Nogales et al. 2011 | No | Cofactors and polyamines
Calomide[c0] | cpd00166 | C72H100CoN18O17P | 1579 | 0.0028781 | 0.00022333 | Nogales et al. 2011 | No | Inorganic ions
Cl-[c0] | cpd00099 | NA | 35 | 0.0028781
Co2 | cpd00149 | NA | 59 | 0.0028781 | 0.0030293 | Nogales et al. 2011 | No
CoA[c0] | cpd00010 | C21H32N7O16P3S | 764 | 0.0028781 | 0.0001675 | Nogales et al. 2011 | No
Cu2 | cpd00058 | NA | 63 | 0.0028781 | 0.0030293 | Nogales et al. 2011 | No
FAD[c0] | cpd00015 | C27H31N9O15P2 | 783 | 0.0028781 | 0.00022333 | Nogales et al. 2011 | No
Fe2 | cpd10515 | NA | 56 | 0.0028781 | 0.006816 | Nogales et al. 2011 | No
fe3[c0] | cpd10516 | NA | 56 | 0.0028781 | 0.006816 | Nogales et al. 2011 | No
FMN[c0] | cpd00050 | C17H19N4O9P | 455 | 0.0028781
GSH[c0] | cpd00042 | C10H16N3O6S | 306 | 0.0028781 | 0.00022333 | Nogales et al. 2011 | No
Heme[c0] | cpd00028 | C34H30FeN4O4 | 614 | 0.0028781 | 0.00022333 | Nogales et al. 2011 | No
K | cpd00205 | NA | 39 | 0.0028781 | 0.1704 | Nogales et al. 2011 | No
Menaquinone 8[c0] | cpd15500 | C51H72O2 | 716 | 0.0028781
Mg[c0] | cpd00254 | NA | 24 | 0.0028781 | 0.0075733 | Nogales et al. 2011 | No
Mn2 | cpd00030 | NA | 55 | 0.0028781 | 0.0030293 | Nogales et al. 2011 | No
NAD[c0] | cpd00003 | C21H26O14P2 | 662 | 0.0028781 | 0.0017867 | Nogales et al. 2011 | No
NADP[c0] | cpd00006 | C21H25N7O17P3 | 741 | 0.0028781 | 0.00011167 | Nogales et al. 2011 | No
Putrescine[c0] | cpd00118 | C4H14N2 | 90 | 0.0028781 | 0.03327 | Nogales et al. 2011 | No
Pyridoxal phosphate[c0] | cpd00016 | C8H8NO6P | 246 | 0.0028781 | 0.00022333 | Nogales et al. 2011 | No
Riboflavin[c0] | cpd00220 | C17H19N4O6 | 376 | 0.0028781 | 0.00022333 | Nogales et al. 2011 | No
S-Adenosyl-L-methionine[c0] | cpd00017 | C15H23N6O5S | 399 | 0.0028781 | 0.00022333 | Nogales et al. 2011 | No
Siroheme[c0] | cpd00557 | C42H36FeN4O16 | 908 | 0.0028781
Spermidine[c0] | cpd00264 | C7H22N3 | 148 | 0.0028781 | 0.0067443 | Nogales et al. 2011 | No
Sulfate[c0] | cpd00048 | O4S | 96 | 0.0028781 | 0.0037867 | Nogales et al. 2011 | No
Tetrahydrofolate[c0] | cpd00087 | C19H21N7O6 | 443 | 0.0028781 | 0.00022333 | Nogales et al. 2011 | No
TPP[c0] | cpd00056 | C12H17N4O7P2S | 423 | 0.0028781 | 0.00022333 | Nogales et al. 2011 | No
Ubiquinone-8[c0] | cpd15560 | C49H74O4 | 726 | 0.0028781
UDP-N-acetylglucosamine[c0] | cpd00037 | C17H25N3O17P2 | 605 | 0.0028781
Zn2 | cpd00034 | NA | 65 | 0.0028781 | 0.0030293 | Nogales et al. 2011 | No
BIOT[c0] | cpd00104 | C10H15N2O3S | 243 | 0.0028781
Cobinamide | cpd03422 | C48H72CoN11O8 | 990 | 0.0028781
Dimethylbenzimidazole[c0] | cpd01997 | C9H10N2 | 146 | 0.0028781
Bactoprenyl diphosphate[c0] | cpd02229 | C55H90O7P2 | 924 | 0.0028781 | 5.5353e-05 | Nogales et al. 2011 | No

## Cell wall, carbs, and pigments
Name | Modelseed | Formula | Mass (g/mol) | mmol/gDW | Reference | Is presence change from Kbase generic Gram - biomass?
core oligosaccharide lipid A | cpd15432 | C176H303N2O100P4 | 4171 | 0.0084782 | Nogales et al. 2011 | No
Peptidoglycan polymer (n subunits) | cpd15665 | C80H125O42R | 1982 | 0.0084782 | Nogales et al. 2011 | No
Beta-Carotene | cpd01420 | C40H56 | 536 | 0.0060162 | Toyoshima et al. 2020, Nogales et al. 2011, presence noted in Azua-Bustos et al. 2013 but not measured | Added
Glycogen | cpd00155 | C24H42O21 | 828 | 0.21031 | Nogales et al. 2011 | Added to biomass function, already existed in model
Pigments
Cell wall
Carbohydrate

## Lipids
Lipids* | Modelseed | Formula | Mass (g/mol) | mmol/gDW | Reference
Stearoylcardiolipin | cpd15793 | C81H156O17P2 | 1462 | 0.040188
Phosphatidylglycerol dioctadecanoyl | cpd15540 | C42H82O10P | 777 | 0.040188
phosphatidylethanolamine dioctadecanoyl | cpd15533 | C41H82NO8P | 747 | 0.040188
*These were not changed from Kbase template as lipids have not yet been measured in the cell or any others from the genus

## KBase generic bio func.
LEFT |  | RIGHT |  | Note: this is the original biomass function produced via Kbase
0.0028062 | 10-Formyltetrahydrofolate[c0] | 40 | ADP[c0]
0.0028062 | 2-Demethylmenaquinone 8[c0] | 1 | Biomass[c0]
0.0028062 | 5-Methyltetrahydrofolate[c0] | 0.0028062 | Cobinamide[c0]
0.0028062 | ACP[c0] | 0.0028062 | Dimethylbenzimidazole[c0]
40.1102 | ATP[c0] | 40 | H
0.025011 | Bactoprenyl diphosphate[c0] | 0.48461 | PPi[c0]
0.0028062 | BIOT[c0] | 0.025011 | Peptidoglycan polymer (n-1 subunits
0.0028062 | Ca2 | 39.9972 | Phosphate[c0]
0.0028062 | Calomide[c0] | 0.0028062 | apo-ACP[c0]
0.00155 | Chlorophyll a[c0]
0.0028062 | Cl-[c0]
0.0028062 | Co2
0.0028062 | CoA[c0]
0.025011 | core oligosaccharide lipid A[c0]
0.084104 | CTP[c0]
0.0028062 | Cu2
0.018426 | dATP[c0]
0.013617 | dCTP[c0]
0.013617 | dGTP[c0]
1 | DNA replication[c0]
0.0028062 | FAD[c0]
0.0028062 | Fe2
0.0028062 | fe3[c0]
0.0028062 | FMN[c0]
0.50987 | Glycine[c0]
0.0028062 | GSH[c0]
0.13541 | GTP[c0]
35.5403 | H2O[c0]
0.0028062 | Heme[c0]
0.0028062 | K
0.42793 | L-Alanine[c0]
0.2467 | L-Arginine[c0]
0.20083 | L-Asparagine[c0]
0.20083 | L-Aspartate[c0]
0.076146 | L-Cysteine[c0]
0.21909 | L-Glutamate[c0]
0.21909 | L-Glutamine[c0]
0.079264 | L-Histidine[c0]
0.2418 | L-Isoleucine[c0]
0.37539 | L-Leucine[c0]
0.28544 | L-Lysine[c0]
0.1278 | L-Methionine[c0]
0.15452 | L-Phenylalanine[c0]
0.18435 | L-Proline[c0]
0.17946 | L-Serine[c0]
0.21107 | L-Threonine[c0]
0.047202 | L-Tryptophan[c0]
0.12068 | L-Tyrosine[c0]
0.35223 | L-Valine[c0]
0.0028062 | Menaquinone 8[c0]
0.0028062 | Mg[c0]
0.0028062 | Mn2
0.0028062 | NAD[c0]
0.0028062 | NADP[c0]
0.025011 | Peptidoglycan polymer (n subunits
0.031145 | phosphatidylethanolamine dioctadecanoyl[c0]
0.031145 | Phosphatidylglycerol dioctadecanoyl[c0]
1 | Protein biosynthesis[c0]
0.0028062 | Putrescine[c0]
0.0028062 | Pyridoxal phosphate[c0]
0.0028062 | Riboflavin[c0]
1 | RNA transcription[c0]
0.0028062 | S-Adenosyl-L-methionine[c0]
0.0028062 | Siroheme[c0]
0.0028062 | Spermidine[c0]
0.031145 | Stearoylcardiolipin (B. subtilis
0.0028062 | Sulfate[c0]
0.0028062 | Tetrahydrofolate[c0]
0.0028062 | TPP[c0]
0.018426 | TTP[c0]
0.0028062 | Ubiquinone-8[c0]
0.0028062 | UDP-N-acetylglucosamine[c0]
0.090832 | UTP[c0]
0.0028062 | Zn2